## BOM_Bachelor_ESP32_201910232118
ID | Name | Designator | Footprint | Quantity | Manufacturer Part | Manufacturer | Supplier | Supplier Part | LCSC Assembly
1 | OLED1.3 | U2 | STOOK_OLED_1.3 | 1
2 | BME680 | P4 | BME680PCB | 1 | ?
3 | external USB | P7 | SIP-5 | 1 | ?
4 | VSPI | P5 | SIP-7 | 1 | ?
5 | external loader | P6 | SIP-2.54MM-6P-CJT-H8.54 | 1 | ?
6 | power input | P10 | XH-2A | 1 | XH-2A | BOOMELE | LCSC | C20079
7 | CP2102N-A01-GQFN28 | U5 | QFN-28_5X5X05P | 1 | CP2102N-A01-GQFN28 | SILICON LABS | LCSC | C105167
8 | BC817.215 | TR1,TR2 | SOT-23(SOT-23-3) | 2 | BC817-16LT1G | ON | LCSC | undefined
9 | LED-Yellow(0805) | LED2 | LED-0805 | 1 | 17-21SUYC/TR8 | Hubei KENTO Elec | LCSC | C2296
10 | SMF100A | D3 | SOD-123F | 1 | ? |  | LCSC | undefined
11 | 4k7 | R5 | 0805' | 1 | ?
12 | ME6211C33M5G-N | U4 | SOT-23-5 | 1 | ME6211C33M5G-N | MICRONE | LCSC | C82942 | Yes
13 | 10u | C2 | CAP-D4.0XF1.5 | 1 | ?
14 | sensor | U3 | BME680FOOTPRINT | 1 | bme680
15 | 10k | R6,R7 | 0805' | 2 | ?
16 | WEMOS_D1_MINI_PORT | P3 | WEMOS_D1_MINI_SIZE FOR SHIELD | 1 | ?
17 | RF1183-000 | F1 | 1812 | 1 | RF1183-000 | Littelfuse | LCSC | C207183
18 | LED-Red(0805) | LED1 | LED-0805 | 1 | KT-0603R | Hubei KENTO Elec | LCSC | C2286
19 | 100n | C3,C1 | 0805' | 2 | ?
20 | 10u | C4 | 0805' | 1 | ?
21 | 1u | C5,C6 | 0805' | 2 | ?
22 | 2k | R2,R1 | 0805' | 2 | CMFB103F3970 | Shiheng | LCSC | C72672
23 | 10k | R9,R8 | 0805' | 2 | CMFB103F3970 | Shiheng | LCSC | C72672
24 | ESP32-Wroom | U1 | ESP32_WROOM_FOOTPRINT | 1 | ESP32-Wroom
25 | SMD_Button | SB3,SB1,SB2,SB4 | SMD BUTTON AAA | 4 | DHT-1163S